## Ground Central 2
Code	Phase	Fuse	RCCB	RCCB Routing	Description	Location	Note	Todo
G2-11	1	16A	Yes	through	Kitchen wall sockets	New kitchen (Wall 1)	Moved from G2B-7. Protected by 30mA RCCB on Phase 1 rail
G2-12	1	10A	No	bypass	Wall heater - orphan black wire on domino	New kitchen (under windows, right side)	Moved from G2B-10. Bypasses RCCB (direct from input)
G2-13	1	16A	No	bypass	Fridge - isolated circuit	New kitchen	NEW circuit. Bypasses RCCB to avoid nuisance tripping
G2-21	2	16A	Yes	through	Dishwasher	New kitchen	Moved from G2B-8. Protected by 30mA RCCB on Phase 2 rail
G2-22	2	16A	Yes	through	Kitchen hood fan + kitchen island socket	New kitchen (Wall 2)	Moved from G2C-7. Protected by 30mA RCCB on Phase 2 rail
G2-23	2	10A	No	bypass	Wall heater	Stock (brown wire on domino under new kitchen windows)	Moved from G2B-11. Bypasses RCCB (direct from input)
G2-24	2	10A	No	bypass	Kitchen lights	New kitchen	Moved from G2B-9. Bypasses RCCB (direct from input)
G2-31	3	16A	Yes	through	Washing machine socket	New kitchen + Big bathroom entrance	Moved from G2B-3. Protected by 30mA RCCB on Phase 3 rail
G2-32	3	16A	Yes	through	Kitchen wall sockets on both sides of windows	New kitchen (Wall 3)	Moved from G2B-6. Protected by 30mA RCCB on Phase 3 rail
G2-33	3	10A	No	bypass	Wall heater	Chimney room (white wire on domino under new kitchen windows)	Moved from G2B-12. Bypasses RCCB (direct from input)
G2A-1	1				unwired
G2A-2	2				unwired
G2A-3	3				Mechanical Ventilation System
G2A-4	1				unwired
G2A-5	2				outdoor socket	Garage
G2A-6					unwired
G2A-7					unwired
G2A-8					unwired
G2A-9					unwired
G2A-10	1				Sauna heater	Sauna
G2A-11	2				Sauna heater	Sauna
G2A-12	3				Sauna heater	Sauna
G2B-1	1	10A			Washing machine socket, wall socket on both sides of the door in stock room	Big bathroom, Stock
G2B-2	2	10A			Sauna / bathroom lights and floor heating	Big bathroom
G2B-3	3	16A			Cable for new socket for washing machine	Big bathroom entrance (socket location)		add junction box in new kitchen and connect new socket to it
G2B-4	1				unwired
G2B-5	2				Heatpump, lights, wall sockets	Kitchen, Chimney room, Stock, Workshop, Basement		detach kitchen lights
G2B-6	3				Wall sockets on both sides of windows	New kitchen		MOVE TO G2-32 (DIN rail)
G2B-7	1				unwired
G2B-8	2				unwired
G2B-9	2				unwired
G2B-10	1					New kitchen		MOVE TO G2-12 (DIN rail)
G2B-11	2					Stock		MOVE TO G2-23 (DIN rail)
G2B-12	3					Chimney room		MOVE TO G2-33 (DIN rail)
G2C-1	1	10A			switch for outdoor light (on G2C-2)			maybe useless if switch replaced by shelly PRO ?
G2C-2	3	10A			outdoor light on entrance facing the road (switch on electric central)
G2C-3	1				unwired
G2C-4	3				unwired
G2C-5	2				unwired
G2C-6	3	10A			Fridge and dish washer	Old kitchen
G2C-7	2				unwired
G2C-8	3	10A						figure out location
G2C-9	1				Ceiling light	Electrical closet
G2C-10	2	10A			Old kitchen light
G2C-11	3	16A			Wall socket on road facing gavel	48
G2C-12	1	10A			48 / outlet beside phone plug			find new purpose
G2C-13	2	10A			Ceiling light	Small bathroom
G2C-14	3	10A			Ceiling light	Room 2, 48
G2C-15	1				Oven	Kitchen
G2C-16	2				Oven	Kitchen
G2C-17	3				Oven	Kitchen
G2C-18	1	10A			Wall heater	Vestibule road side
G2C-19	2	10A			wall heaters on gavel side	Room 1, Room 2
G2C-20	3	10A			2 wall heaters close to the road	48
G2D-1
G2D-2
G2D-3					wall socket on gavel side	Room 1
G2D-4					brick wall socket close to ceiling	Room 1
G2D-5					unwired
G2D-6					unwired
G2D-7	3				outdoor socket