## Kitchen Handover
Kitchen Electrical Work - Electrician Handover
Ground Central 2 - DIN Rail Circuits

PROPOSED CIRCUIT LAYOUT

Rail	Circuit Code	Phase	Breaker	RCCB	Description	Location	Notes
Rail 1 (Phase 1)	G2-11	1	16A	Through RCCB	Kitchen wall sockets	New kitchen (Wall 1)	Moved from G2B-7. Protected by 30mA RCCB on Phase 1 rail
	G2-12	1	10A	Bypass RCCB	Wall heater - orphan black wire on domino	New kitchen (under windows, right side)	Moved from G2B-10. Bypasses RCCB (direct from input)
	G2-13	1	16A	Bypass RCCB	Fridge - isolated circuit	New kitchen	NEW circuit. Bypasses RCCB to avoid nuisance tripping

Rail 2 (Phase 2)	G2-21	2	16A	Through RCCB	Dishwasher	New kitchen	Moved from G2B-8. Protected by 30mA RCCB on Phase 2 rail
	G2-22	2	16A	Through RCCB	Kitchen hood fan + kitchen island socket	New kitchen (Wall 2)	Moved from G2C-7. Protected by 30mA RCCB on Phase 2 rail
	G2-23	2	10A	Bypass RCCB	Wall heater	Stock (brown wire on domino under new kitchen windows)	Moved from G2B-11. Bypasses RCCB (direct from input)

Rail 3 (Phase 3)	G2-31	3	16A	Through RCCB	Washing machine socket	New kitchen + Big bathroom entrance	Moved from G2B-3. Protected by 30mA RCCB on Phase 3 rail
	G2-32	3	16A	Through RCCB	Kitchen wall sockets on both sides of windows	New kitchen (Wall 3)	Moved from G2B-6. Protected by 30mA RCCB on Phase 3 rail
	G2-33	3	10A	Bypass RCCB	Wall heater	Chimney room (white wire on domino under new kitchen windows)	Moved from G2B-12. Bypasses RCCB (direct from input)

COMPONENTS NEEDED
Component	Quantity
RCCB (30mA, 2-module)	3 (one per phase)
16A MCB	4
10A MCB	6

WIRING APPROACH
Each rail has one RCCB for that phase
Socket circuits: wired THROUGH the RCCB
Lights, fridge, heaters: wired BYPASSING the RCCB (direct from RCCB input)

IMPORTANT NOTES
- Fridge on isolated circuit (G2-13) to avoid nuisance tripping
- Kitchen lights separated from G2B-5 legacy circuit
- Some circuits moved from old porcelain fuses to new DIN rails
- Each DIN rail is 20cm long (9-10 module positions)